## Sheet1
IDO-SOM6Y08 Pinout definition
Num | Pin Name | BGA289 Ball | BGA289 Ball |  | Power Rail | Comment
|  |  | Signal Name | Mode
1 | ETH1_TXN |  |  |  |  | KSZ8081 pin
2 | ETH1_TXP |  |  |  |  | KSZ8081 pin
3 | ETH1_RXN |  |  |  |  | KSZ8081 pin
4 | ETH1_RXP |  |  |  |  | KSZ8081 pin
5 | GND |  |  |  | GND
6 | LCD_DATA23 | B16 | gpio3.IO[28] | Default | 3.3V
|  |  | lcdif.DATA[23] | ALT0
|  |  | mqs.LEFT | ALT1
|  |  | ecspi1.MISO | ALT2
|  |  | csi.DATA[15] | ALT3
|  |  | weim.DATA[15] | ALT4
|  |  | gpio3.IO[28] | ALT5
|  |  | src.BT_CFG[31] | ALT6
|  |  | tpsmp.HDATA[1] | ALT7
|  |  | usdhc2.DATA3 | ALT8
|  |  | epdc.SDCE[3] | ALT9
7 | LCD_DATA22 | A14 | gpio3.IO[27] | Default | 3.3V
|  |  | lcdif.DATA[22] | ALT0
|  |  | mqs.RIGHT | ALT1
|  |  | ecspi1.MOSI | ALT2
|  |  | csi.DATA[14] | ALT3
|  |  | weim.DATA[14] | ALT4
|  |  | gpio3.IO[27] | ALT5
|  |  | src.BT_CFG[30] | ALT6
|  |  | tpsmp.HDATA[0] | ALT7
|  |  | usdhc2.DATA2 | ALT8
|  |  | epdc.SDCE[2] | ALT9
8 | LCD_DATA21 | B14 | gpio3.IO[26] | Default | 3.3V
|  |  | lcdif.DATA[21] | ALT0
|  |  | uart8.RX | ALT1
|  |  | ecspi1.SS0 | ALT2
|  |  | csi.DATA[13] | ALT3
|  |  | weim.DATA[13] | ALT4
|  |  | gpio3.IO[26] | ALT5
|  |  | src.BT_CFG[29] | ALT6
|  |  | tpsmp.HTRANS[1] | ALT7
|  |  | usdhc2.DATA1 | ALT8
|  |  | epdc.SDCE[1] | ALT9
9 | LCD_DATA20 | C14 | gpio3.IO[25] | Default | 3.3V
|  |  | lcdif.DATA[20] | ALT0
|  |  | uart8.TX | ALT1
|  |  | ecspi1.SCLK | ALT2
|  |  | csi.DATA[12] | ALT3
|  |  | weim.DATA[12] | ALT4
|  |  | gpio3.IO[25] | ALT5
|  |  | src.BT_CFG[28] | ALT6
|  |  | tpsmp.HTRANS[0] | ALT7
|  |  | usdhc2.DATA0 | ALT8
|  |  | epdc.VCOM[1] | ALT9
10 | LCD_DATA19 | D14 | gpio3.IO[24] | Default | 3.3V
|  |  | lcdif.DATA[19] | ALT0
|  |  | pwm6.OUT | ALT1
|  |  | global wdog | ALT2
|  |  | csi.DATA[11] | ALT3
|  |  | weim.DATA[11] | ALT4
|  |  | gpio3.IO[24] | ALT5
|  |  | src.BT_CFG[27] | ALT6
|  |  | tpsmp.HDATA_DIR | ALT7
|  |  | usdhc2.CLK | ALT8
|  |  | epdc.VCOM[0] | ALT9
11 | LCD_DATA18 | A13 | gpio3.IO[23] | Default | 3.3V
|  |  | lcdif.DATA[18] | ALT0
|  |  | pwm5.OUT | ALT1
|  |  | ca7_platform.EVENTO | ALT2
|  |  | csi.DATA[10] | ALT3
|  |  | weim.DATA[10] | ALT4
|  |  | gpio3.IO[23] | ALT5
|  |  | src.BT_CFG[26] | ALT6
|  |  | tpsmp.CLK | ALT7
|  |  | usdhc2.CMD | ALT8
|  |  | epdc.BDR[1] | ALT9
12 | LCD_DATA17 | B13 | gpio3.IO[22] | Default | 3.3V
|  |  | lcdif.DATA[17] | ALT0
|  |  | uart7.RX | ALT1
|  |  | ca7_platform.TRACE_CTL | ALT2
|  |  | csi.DATA[0] | ALT3
|  |  | weim.DATA[9] | ALT4
|  |  | gpio3.IO[22] | ALT5
|  |  | src.BT_CFG[25] | ALT6
|  |  | sim_m.HWRITE | ALT7
|  |  | usdhc2.DATA7 | ALT8
|  |  | epdc.GDSP | ALT9
13 | LCD_DATA16 | C13 | gpio3.IO[21] | Default | 3.3V
|  |  | lcdif.DATA[16] | ALT0
|  |  | uart7.TX | ALT1
|  |  | ca7_platform.TRACE_CLK | ALT2
|  |  | csi.DATA[1] | ALT3
|  |  | weim.DATA[8] | ALT4
|  |  | gpio3.IO[21] | ALT5
|  |  | src.BT_CFG[24] | ALT6
|  |  | sim_m.HSIZE[2] | ALT7
|  |  | usdhc2.DATA6 | ALT8
|  |  | epdc.GDCLK | ALT9
14 | LCD_DATA15 | D13 | gpio3.IO[20] | Default | 3.3V
|  |  | lcdif.DATA[15] | ALT0
|  |  | sai3.TX_DATA | ALT1
|  |  | ca7_platform.TRACE[15] | ALT2
|  |  | csi.DATA[23] | ALT3
|  |  | weim.DATA[7] | ALT4
|  |  | gpio3.IO[20] | ALT5
|  |  | src.BT_CFG[15] | ALT6
|  |  | sim_m.HSIZE[1] | ALT7
|  |  | usdhc2.DATA5 | ALT8
|  |  | epdc.GDRL | ALT9
15 | LCD_DATA14 | A12 | gpio3.IO[19] | Default | 3.3V
|  |  | lcdif.DATA[14] | ALT0
|  |  | sai3.RX_DATA | ALT1
|  |  | ca7_platform.TRACE[14] | ALT2
|  |  | csi.DATA[22] | ALT3
|  |  | weim.DATA[6] | ALT4
|  |  | gpio3.IO[19] | ALT5
|  |  | src.BT_CFG[14] | ALT6
|  |  | sim_m.HSIZE[0] | ALT7
|  |  | usdhc2.DATA4 | ALT8
|  |  | epdc.SDSHR | ALT9
16 | LCD_DATA13 | B12 | gpio3.IO[18] | Default | 3.3V
|  |  | lcdif.DATA[13] | ALT0
|  |  | sai3.TX_BCLK | ALT1
|  |  | ca7_platform.TRACE[13] | ALT2
|  |  | csi.DATA[21] | ALT3 | 3.3V | 10K pull down to gnd on SOM
|  |  | weim.DATA[5] | ALT4
|  |  | gpio3.IO[18] | ALT5
|  |  | src.BT_CFG[13] | ALT6
|  |  | sim_m.HRESP | ALT7
|  |  | usdhc2.RESET_B | ALT8
|  |  | epdc.BDR[0] | ALT9
17 | LCD_DATA12 | C12 | gpio3.IO[17] | Default | 3.3V
|  |  | lcdif.DATA[12] | ALT0
|  |  | sai3.TX_SYNC | ALT1
|  |  | ca7_platform.TRACE[12] | ALT2
|  |  | csi.DATA[20] | ALT3
|  |  | weim.DATA[4] | ALT4
|  |  | gpio3.IO[17] | ALT5
|  |  | src.BT_CFG[12] | ALT6
|  |  | sim_m.HREADYOUT | ALT7
|  |  | ecspi1.RDY | ALT8
|  |  | epdc.PWRCTRL[0] | ALT9
18 | LCD_DATA11 | D12 | gpio3.IO[16] | Default | 3.3V
|  |  | lcdif.DATA[11] | ALT0
|  |  | sai3.RX_BCLK | ALT1
|  |  | ca7_platform.TRACE[11] | ALT2
|  |  | csi.DATA[19] | ALT3 | 3.3V
|  |  | weim.DATA[3] | ALT4
|  |  | gpio3.IO[16] | ALT5
|  |  | src.BT_CFG[11] | ALT6
|  |  | sim_m.HPROT[3] | ALT7
|  |  | can2.RX | ALT8
|  |  | epdc.PWRSTAT | ALT9
19 | LCD_DATA10 | E12 | gpio3.IO[15] | Default | 3.3V
|  |  | lcdif.DATA[10] | ALT0
|  |  | sai3.RX_SYNC | ALT1
|  |  | ca7_platform.TRACE[10] | ALT2
|  |  | csi.DATA[18] | ALT3
|  |  | weim.DATA[2] | ALT4
|  |  | gpio3.IO[15] | ALT5
|  |  | src.BT_CFG[10] | ALT6
|  |  | sim_m.HPROT[2] | ALT7
|  |  | can2.TX | ALT8
|  |  | epdc.PWRCOM | ALT9
20 | LCD_DATA9 | A11 | gpio3.IO[14] | Default | 3.3V
|  |  | lcdif.DATA[9] | ALT0
|  |  | sai3.MCLK | ALT1
|  |  | ca7_platform.TRACE[9] | ALT2
|  |  | csi.DATA[17] | ALT3
|  |  | weim.DATA[1] | ALT4
|  |  | gpio3.IO[14] | ALT5
|  |  | src.BT_CFG[9] | ALT6
|  |  | sim_m.HPROT[1] | ALT7
|  |  | can1.RX | ALT8
|  |  | epdc.PWRWAKE | ALT9
21 | LCD_DATA8 | B11 | gpio3.IO[13] | Default | 3.3V
|  |  | lcdif.DATA[8] | ALT0
|  |  | spdif.IN | ALT1
|  |  | ca7_platform.TRACE[8] | ALT2 | 3.3V
|  |  | csi.DATA[16] | ALT3
|  |  | weim.DATA[0] | ALT4
|  |  | gpio3.IO[13] | ALT5
|  |  | src.BT_CFG[8] | ALT6
|  |  | sim_m.HPROT[0] | ALT7
|  |  | can1.TX | ALT8
|  |  | epdc.PWRIRQ | ALT9
22 | LCD_DATA7 | D10 | gpio3.IO[12] | Default | 3.3V
|  |  | lcdif.DATA[7] | ALT0
|  |  | uart7.RTS_B | ALT1
|  |  | ca7_platform.TRACE[7] | ALT2
|  |  | enet2.1588_EVENT3_OUT | ALT3
|  |  | spdif.EXT_CLK | ALT4
|  |  | gpio3.IO[12] | ALT5
|  |  | src.BT_CFG[7] | ALT6
|  |  | sim_m.HMASTLOCK | ALT7
|  |  | ecspi1.SS3 | ALT8
|  |  | epdc.SDDO[7] | ALT9
23 | LCD_DATA6 | A10 | gpio3.IO[11] | Default | 3.3V
|  |  | lcdif.DATA[6] | ALT0
|  |  | uart7.CTS_B | ALT1
|  |  | ca7_platform.TRACE[6] | ALT2 | 3.3V
|  |  | enet2.1588_EVENT3_IN | ALT3
|  |  | spdif.LOCK | ALT4
|  |  | gpio3.IO[11] | ALT5
|  |  | src.BT_CFG[6] | ALT6
|  |  | sim_m.HBURST[2] | ALT7
|  |  | ecspi1.SS2 | ALT8
24 | LCD_DATA5 | B10 | gpio3.IO[10] | Default | 3.3V
|  |  | lcdif.DATA[5] | ALT0
|  |  | uart8.RTS_B | ALT1
|  |  | ca7_platform.TRACE[5] | ALT2
|  |  | enet2.1588_EVENT2_OUT | ALT3
|  |  | spdif.OUT | ALT4
|  |  | gpio3.IO[10] | ALT5
|  |  | src.BT_CFG[5] | ALT6
|  |  | sim_m.HBURST[1] | ALT7
|  |  | ecspi1.SS1 | ALT8
|  |  | epdc.SDDO[5] | ALT9
25 | LCD_DATA4 | C10 | gpio3.IO[9] | Default | 3.3V
|  |  | lcdif.DATA[4] | ALT0
|  |  | uart8.CTS_B | ALT1
|  |  | ca7_platform.TRACE[4] | ALT2
|  |  | enet2.1588_EVENT2_IN | ALT3
|  |  | spdif.SR_CLK | ALT4
|  |  | gpio3.IO[9] | ALT5
|  |  | src.BT_CFG[4] | ALT6
|  |  | sim_m.HBURST[0] | ALT7
|  |  | sai1.TX_DATA | ALT8
|  |  | epdc.SDDO[4] | ALT9
26 | LCD_DATA3 | D10 | gpio3.IO[8] | Default | 3.3V
|  |  | lcdif.DATA[3] | ALT0
|  |  | pwm4.OUT | ALT1
|  |  | ca7_platform.TRACE[3] | ALT2
|  |  | enet1.1588_EVENT3_OUT | ALT3
|  |  | i2c4.SCL | ALT4
|  |  | gpio3.IO[8] | ALT5
|  |  | src.BT_CFG[3] | ALT6
|  |  | sim_m.HADDR[31] | ALT7
|  |  | sai1.RX_DATA | ALT8
|  |  | epdc.SDDO[3] | ALT9
27 | LCD_DATA2 | E10 | gpio3.IO[7] | Default | 3.3V
|  |  | lcdif.DATA[2] | ALT0
|  |  | pwm3.OUT | ALT1
|  |  | ca7_platform.TRACE[2] | ALT2
|  |  | enet1.1588_EVENT3_IN | ALT3
|  |  | i2c4.SDA | ALT4
|  |  | gpio3.IO[7] | ALT5
|  |  | src.BT_CFG[2] | ALT6
|  |  | sim_m.HADDR[30] | ALT7
|  |  | sai1.TX_BCLK | ALT8
|  |  | epdc.SDDO[2] | ALT9
28 | LCD_DATA1 | A9 | gpio3.IO[6] | Default | 3.3V
|  |  | lcdif.DATA[1] | ALT0
|  |  | pwm2.OUT | ALT1
|  |  | ca7_platform.TRACE[1] | ALT2
|  |  | enet1.1588_EVENT2_OUT | ALT3
|  |  | i2c3.SCL | ALT4
|  |  | gpio3.IO[6] | ALT5
|  |  | src.BT_CFG[1] | ALT6
|  |  | sim_m.HADDR[29] | ALT7
|  |  | sai1.TX_SYNC | ALT8
|  |  | epdc.SDDO[1] | ALT9
29 | LCD_DATA0 | B9 | lcdif.DATA[0] | ALT0 | 3.3V
|  |  | pwm1.OUT | ALT1
|  |  | ca7_platform.TRACE[0] | ALT2
|  |  | enet1.1588_EVENT2_IN | ALT3
|  |  | i2c3.SDA | ALT4
|  |  | gpio3.IO[5] | ALT5
|  |  | src.BT_CFG[0] | ALT6
|  |  | sim_m.HADDR[28] | ALT7
|  |  | sai1.MCLK | ALT8
|  |  | epdc.SDDO[0] | ALT9
30 | LCD_RESET | E9 | gpio3.IO[4] | Default | 3.3V
|  |  | lcdif.RESET | ALT0
|  |  | lcdif.CS | ALT1
|  |  | ca7_platform.EVENTI | ALT2
|  |  | sai3.TX_DATA | ALT3
|  |  | global wdog | ALT4
|  |  | gpio3.IO[4] | ALT5
|  |  | anatop.TESTI[3] | ALT6
|  |  | sim_m.HADDR[27] | ALT7
|  |  | ecspi2.SS3 | ALT8
|  |  | epdc.GDOE | ALT9
31 | LCD_VSYNC | C9 | gpio3.IO[3] | Default | 3.3V
|  |  | lcdif.VSYNC | ALT0
|  |  | lcdif.BUSY | ALT1
|  |  | uart4.RTS_B | ALT2 | 3.3V
|  |  | sai3.RX_DATA | ALT3
|  |  | wdog2.WDOG_B | ALT4
|  |  | gpio3.IO[3] | ALT5
|  |  | anatop.TESTI[2] | ALT6
|  |  | sim_m.HADDR[26] | ALT7
|  |  | ecspi2.SS2 | ALT8
|  |  | epdc.SDCE[0] | ALT9
32 | LCD_HSYNC | D9 | gpio3.IO[2] | Default | 3.3V
|  |  | lcdif.HSYNC | ALT0
|  |  | lcdif.RS | ALT1
|  |  | uart4.CTS_B | ALT2
|  |  | sai3.TX_BCLK | ALT3
|  |  | wdog3.WDOG_RST_B_DEB | ALT4
|  |  | gpio3.IO[2] | ALT5
|  |  | anatop.TESTI[1] | ALT6
|  |  | sim_m.HADDR[25] | ALT7
|  |  | ecspi2.SS1 | ALT8
|  |  | epdc.SDOE | ALT9
33 | LCD_PCLK | A8 | gpio3.IO[0] | Default | 3.3V
|  |  | lcdif.CLK | ALT0
|  |  | lcdif.WR_RWN | ALT1
|  |  | uart4.TX | ALT2
|  |  | sai3.MCLK | ALT3
|  |  | weim.CS2_B | ALT4
|  |  | gpio3.IO[0] | ALT5
|  |  | ocotp_ctrl_wrapper.FUSE_LATCHED | ALT6
|  |  | sim_m.HADDR[23] | ALT7
|  |  | wdog1.WDOG_RST_B_DEB | ALT8
|  |  | epdc.SDCLK | ALT9
34 | LCD_DE | B8 | lcdif.ENABLE | ALT0 | 3.3V
|  |  | lcdif.RD_E | ALT1
|  |  | uart4.RX | ALT2
|  |  | sai3.TX_SYNC | ALT3
|  |  | weim.CS3_B | ALT4
|  |  | gpio3.IO[1] | ALT5
|  |  | anatop.TESTI[0] | ALT6
|  |  | sim_m.HADDR[24] | ALT7
|  |  | ecspi2.RDY | ALT8
|  |  | epdc.SDLE | ALT9
35 | GND |  |  |  | GND
36 | SD1_CLK | C1 | gpio2.IO[17] | Default | 3.3V
|  |  | usdhc1.CLK | ALT0
|  |  | gpt2.COMPARE2 | ALT1
|  |  | sai2.MCLK | ALT2
|  |  | spdif.IN | ALT3
|  |  | weim.ADDR[20] | ALT4
|  |  | gpio2.IO[17] | ALT5
|  |  | ccm.OUT0 | ALT6
|  |  | observe_mux.OUT[0] | ALT7
|  |  | usb.OTG1_OC | ALT8
37 | SD1_CMD | C2 | gpio2.IO[16] | Default | 3.3V
|  |  | usdhc1.CMD | ALT0
|  |  | gpt2.COMPARE1 | ALT1
|  |  | sai2.RX_SYNC | ALT2
|  |  | spdif.OUT | ALT3
|  |  | weim.ADDR[19] | ALT4
|  |  | gpio2.IO[16] | ALT5
|  |  | sdma.EXT_EVENT[0] | ALT6
|  |  | tpsmp.HDATA[18] | ALT7
|  |  | usb.OTG1_PWR | ALT8
38 | SD1_DATA3 | A2 | gpio2.IO[21] | Default | 3.3V
|  |  | usdhc1.DATA3 | ALT0
|  |  | gpt2.CAPTURE2 | ALT1
|  |  | sai2.TX_DATA | ALT2
|  |  | can2.RX | ALT3
|  |  | weim.ADDR[24] | ALT4
|  |  | gpio2.IO[21] | ALT5
|  |  | ccm.CLKO2 | ALT6
|  |  | observe_mux.OUT[4] | ALT7
|  |  | anatop.OTG2_ID | ALT8
39 | SD1_DATA2 | B1 | gpio2.IO[20] | Default | 3.3V
|  |  | usdhc1.DATA2 | ALT0
|  |  | gpt2.CAPTURE1 | ALT1
|  |  | sai2.RX_DATA | ALT2
|  |  | can2.TX | ALT3
|  |  | weim.ADDR[23] | ALT4
|  |  | gpio2.IO[20] | ALT5
|  |  | ccm.CLKO1 | ALT6
|  |  | observe_mux.OUT[3] | ALT7
|  |  | usb.OTG2_OC | ALT8
40 | SD1_DATA1 | B2 | gpio2.IO[19] | Default | 3.3V
|  |  | usdhc1.DATA1 | ALT0
|  |  | gpt2.CLK | ALT1
|  |  | sai2.TX_BCLK | ALT2
|  |  | can1.RX | ALT3
|  |  | weim.ADDR[22] | ALT4
|  |  | gpio2.IO[19] | ALT5
|  |  | ccm.OUT2 | ALT6
|  |  | observe_mux.OUT[2] | ALT7
|  |  | usb.OTG2_PWR | ALT8
41 | SD1_DATA0 | B3 | gpio2.IO[18] | Default | 3.3V
|  |  | usdhc1.DATA0 | ALT0
|  |  | gpt2.COMPARE3 | ALT1
|  |  | sai2.TX_SYNC | ALT2
|  |  | can1.TX | ALT3
|  |  | weim.ADDR[21] | ALT4
|  |  | gpio2.IO[18] | ALT5
|  |  | ccm.OUT1 | ALT6
|  |  | observe_mux.OUT[1] | ALT7
|  |  | anatop.OTG1_ID | ALT8
42 | GND |  |  |  | GND
43 | CSI_MCLK | F5 | gpio4.IO[17] | Default | 3.3V
|  |  | csi.MCLK | ALT0
|  |  | usdhc2.CD_B | ALT1
|  |  | rawnand.CE2_B | ALT2
|  |  | i2c1.SDA | ALT3
|  |  | weim.CS0_B | ALT4
|  |  | gpio4.IO[17] | ALT5
|  |  | snvs_hp_wrapper.VIO_5_CTL | ALT6
|  |  | tpsmp.HDATA[20] | ALT7
|  |  | uart6.TX | ALT8
44 | CSI_PIXCLK | E5 | gpio4.IO[18] | Default | 3.3V
|  |  | csi.PIXCLK | ALT0
|  |  | usdhc2.WP | ALT1
|  |  | rawnand.CE3_B | ALT2
|  |  | i2c1.SCL | ALT3
|  |  | weim.OE | ALT4
|  |  | gpio4.IO[18] | ALT5
|  |  | snvs_hp_wrapper.VIO_5 | ALT6
|  |  | tpsmp.HDATA[21] | ALT7
|  |  | uart6.RX | ALT8
|  |  | esai.TX2_RX3 | ALT9
45 | CSI_VSYNC | F2 | gpio4.IO[19] | Default | 3.3V
|  |  | csi.VSYNC | ALT0
|  |  | usdhc2.CLK | ALT1
|  |  | i2c2.SDA | ALT3
|  |  | weim.RW | ALT4
|  |  | gpio4.IO[19] | ALT5
|  |  | pwm7.OUT | ALT6
|  |  | tpsmp.HDATA[22] | ALT7
|  |  | uart6.RTS_B | ALT8
|  |  | esai.TX4_RX1 | ALT9
46 | CSI_HSYNC | F3 | gpio4.IO[20] | Default | 3.3V
|  |  | csi.HSYNC | ALT0
|  |  | usdhc2.CMD | ALT1
|  |  | i2c2.SCL | ALT3
|  |  | weim.LBA_B | ALT4
|  |  | gpio4.IO[20] | ALT5
|  |  | pwm8.OUT | ALT6
|  |  | tpsmp.HDATA[23] | ALT7
|  |  | uart6.CTS_B | ALT8
|  |  | esai.TX1 | ALT9
47 | CSI_DATA00 | E4 | gpio4.IO[21] | Default | 3.3V
|  |  | csi.DATA[2] | ALT0
|  |  | usdhc2.DATA0 | ALT1
|  |  | ecspi2.SCLK | ALT3
|  |  | weim.AD[0] | ALT4
|  |  | gpio4.IO[21] | ALT5
|  |  | src.INT_BOOT | ALT6
|  |  | tpsmp.HDATA[24] | ALT7
|  |  | uart5.TX | ALT8
|  |  | esai.TX_HF_CLK | ALT9
48 | CSI_DATA01 | E3 | gpio4.IO[22] | Default | 3.3V
|  |  | csi.DATA[3] | ALT0
|  |  | usdhc2.DATA1 | ALT1
|  |  | ecspi2.SS0 | ALT3
|  |  | weim.AD[1] | ALT4
|  |  | gpio4.IO[22] | ALT5
|  |  | sai1.MCLK | ALT6
|  |  | tpsmp.HDATA[25] | ALT7
|  |  | uart5.RX | ALT8
|  |  | esai.RX_HF_CLK | ALT9
49 | CSI_DATA02 | E2 | gpio4.IO[23] | Default | 3.3V
|  |  | csi.DATA[4] | ALT0
|  |  | usdhc2.DATA2 | ALT1
|  |  | ecspi2.MOSI | ALT3
|  |  | weim.AD[2] | ALT4
|  |  | gpio4.IO[23] | ALT5
|  |  | sai1.RX_SYNC | ALT6
|  |  | tpsmp.HDATA[26] | ALT7
|  |  | uart5.RTS_B | ALT8
|  |  | esai.RX_FS | ALT9
50 | CSI_DATA03 | E1 | gpio4.IO[24] | Default | 3.3V
|  |  | csi.DATA[5] | ALT0
|  |  | usdhc2.DATA3 | ALT1
|  |  | ecspi2.MISO | ALT3
|  |  | weim.AD[3] | ALT4
|  |  | gpio4.IO[24] | ALT5
|  |  | sai1.RX_BCLK | ALT6
|  |  | tpsmp.HDATA[27] | ALT7
|  |  | uart5.CTS_B | ALT8
|  |  | esai.RX_CLK | ALT9
51 | CSI_DATA04 | D4 | gpio4.IO[25] | Default | 3.3V
|  |  | csi.DATA[6] | ALT0
|  |  | usdhc2.DATA4 | ALT1
|  |  | ecspi1.SCLK | ALT3
|  |  | weim.AD[4] | ALT4
|  |  | gpio4.IO[25] | ALT5
|  |  | sai1.TX_SYNC | ALT6
|  |  | tpsmp.HDATA[28] | ALT7
|  |  | usdhc1.WP | ALT8
|  |  | esai.TX_FS | ALT9
52 | CSI_DATA05 | D3 | gpio4.IO[26] | Default | 3.3V
|  |  | csi.DATA[7] | ALT0
|  |  | usdhc2.DATA5 | ALT1
|  |  | ecspi1.SS0 | ALT3
|  |  | weim.AD[5] | ALT4
|  |  | gpio4.IO[26] | ALT5
|  |  | sai1.TX_BCLK | ALT6
|  |  | tpsmp.HDATA[29] | ALT7
|  |  | usdhc1.CD_B | ALT8
|  |  | esai.TX_CLK | ALT9
53 | CSI_DATA06 | D2 | gpio4.IO[27] | Default | 3.3V
|  |  | csi.DATA[8] | ALT0
|  |  | usdhc2.DATA6 | ALT1
|  |  | ecspi1.MOSI | ALT3
|  |  | weim.AD[6] | ALT4
|  |  | gpio4.IO[27] | ALT5
|  |  | sai1.RX_DATA | ALT6
|  |  | tpsmp.HDATA[30] | ALT7
|  |  | usdhc1.RESET_B | ALT8
|  |  | esai.TX5_RX0 | ALT9
54 | CSI_DATA07 | D1 | gpio4.IO[28] | Default | 3.3V
|  |  | csi.DATA[9] | ALT0
|  |  | usdhc2.DATA7 | ALT1
|  |  | ecspi1.MISO | ALT3
|  |  | weim.AD[7] | ALT4
|  |  | gpio4.IO[28] | ALT5
|  |  | sai1.TX_DATA | ALT6
|  |  | tpsmp.HDATA[31] | ALT7
|  |  | usdhc1.VSELECT | ALT8
|  |  | esai.TX0 | ALT9
55 | GND |  |  |  | GND
56 | SNVS_TAMPER0 | R10 | snvs_lp_wrapper.SNVS_TD1 | Default | VSNVS
|  |  | snvs_lp_wrapper.TAMPER0 | ALT0
|  |  | gpio5.IO0 | ALT5
57 | SNVS_TAMPER1 | R9 | snvs_lp_wrapper.SNVS_TD1 | Default | VSNVS
|  |  | snvs_lp_wrapper.TAMPER1 | ALT0
|  |  | gpio5.IO1 | ALT5
58 | SNVS_TAMPER2 | P11 | snvs_lp_wrapper.SNVS_TD1 | Default | VSNVS
|  |  | snvs_lp_wrapper.TAMPER2 | ALT0
|  |  | gpio5.IO2 | ALT5
59 | SNVS_TAMPER3 | P10 | snvs_lp_wrapper.SNVS_TD1 | Default | VSNVS
|  |  | snvs_lp_wrapper.TAMPER3 | ALT0
|  |  | gpio5.IO3 | ALT5
60 | SNVS_TAMPER4 | P9 | snvs_lp_wrapper.SNVS_TD1 | Default | VSNVS
|  |  | snvs_lp_wrapper.TAMPER4 | ALT0
|  |  | gpio5.IO4 | ALT5
61 | SNVS_TAMPER5 | N8 | snvs_lp_wrapper.SNVS_TD1 | Default | VSNVS
|  |  | snvs_lp_wrapper.TAMPER5 | ALT0
|  |  | gpio5.IO5 | ALT5
62 | SNVS_TAMPER6 | N11 | snvs_lp_wrapper.SNVS_TD1 | Default | VSNVS
|  |  | snvs_lp_wrapper.TAMPER6 | ALT0
|  |  | gpio5.IO6 | ALT5
63 | SNVS_TAMPER7 | N10 | snvs_lp_wrapper.SNVS_TD1 | Default | VSNVS
|  |  | snvs_lp_wrapper.TAMPER7 | ALT0
|  |  | gpio5.IO7 | ALT5
64 | SNVS_TAMPER8 | N9 | snvs_lp_wrapper.SNVS_TD1 | Default | VSNVS
|  |  | snvs_lp_wrapper.TAMPER8 | ALT0
|  |  | gpio5.IO8 | ALT5
65 | SNVS_TAMPER9 | R6 | snvs_lp_wrapper.SNVS_TD1 | Default | VSNVS
|  |  | snvs_lp_wrapper.TAMPER9 | ALT0
|  |  | gpio5.IO9 | ALT5
66 | PMIC_ON_REQ | T9 | PMIC_ON_REQ | Default | VSNVS | Used for VSYS_3V3 power enable signal
67 | PMIC_STBY_REQ | U9 | PMIC_ON_REQ | Default | VSNVS | if not use,let it floating
68 | BOOT_MODE0 | T10 | src.BOOT_MODE[0] | Default | VSNVS
|  |  | src.BOOT_MODE[0] | ALT0
|  |  | gpio5.IO10 | ALT5
69 | BOOT_MODE1 | U10 | src.BOOT_MODE[1] | Default | VSNVS
|  |  | src.BOOT_MODE[1] | ALT0
|  |  | gpio5.IO11 | ALT5
70 | ONOFF | R8 | ONOFF | Default | VSNVS | if not use,let it floating
71 | USB_OTG2_DN | T13
72 | USB_OTG2_DP | U13
73 | GND |  |  |  | GND
74 | USB_OTG1_DP | U15
75 | USB_OTG1_DN | T15
76 | USB_OTG2_VBUS | U12 |  |  |  | Must supply 5V if USB is used.Powered up after VSYS_3V3
77 | USB_OTG1_VBUS | T12 |  |  |  | Can be left floating if OTG1 is not used as a device. Powered up after VSYS_3V3
78 | GND |  |  |  | GND
79 | CLK1_N | P16
80 | CLK1_P | P17
81 | GND |  |  |  | GND
82 | JTAG_TCK | M14 | sjc.TCK | Default | 3.3V
|  |  | sjc.TCK | ALT0
|  |  | gpt2.COMPARE2 | ALT1
|  |  | sai2.RX_DATA | ALT2
|  |  | ccm.OUT1 | ALT3
|  |  | pwm7.OUT | ALT4
|  |  | gpio1.IO[14] | ALT5
|  |  | osc32k.32K_OUT | ALT6
83 | JTAG_TMS | P14 | sjc.TMS | Default | 3.3V
|  |  | sjc.TMS | ALT0
|  |  | gpt2.CAPTURE1 | ALT1
|  |  | sai2.MCLK | ALT2
|  |  | ccm.CLKO1 | ALT3
|  |  | ccm.WAIT | ALT4
|  |  | gpio1.IO[11] | ALT5
|  |  | sdma.EXT_EVENT[1] | ALT6
|  |  | epit1.OUT | ALT8
84 | JTAG_TDI | N16 | sjc.TDI | Default | 3.3V
|  |  | sjc.TDI | ALT0
|  |  | gpt2.COMPARE1 | ALT1
|  |  | sai2.TX_BCLK | ALT2
|  |  | ccm.OUT0 | ALT3
|  |  | pwm6.OUT | ALT4
|  |  | gpio1.IO[13] | ALT5
|  |  | mqs.LEFT | ALT6
85 | JTAG_TDO | N15 | sjc.TDO | Default | 3.3V
|  |  | sjc.TDO | ALT0
|  |  | gpt2.CAPTURE2 | ALT1
|  |  | sai2.TX_SYNC | ALT2
|  |  | ccm.CLKO2 | ALT3
|  |  | ccm.STOP | ALT4
|  |  | gpio1.IO[12] | ALT5
|  |  | mqs.RIGHT | ALT6
|  |  | epit2.OUT | ALT8
86 | JTAG_Ntrst | N14 | sjc.TRSTB | Default | 3.3V
|  |  | sjc.TRSTB | ALT0
|  |  | gpt2.COMPARE3 | ALT1
|  |  | sai2.TX_DATA | ALT2
|  |  | ccm.OUT2 | ALT3
|  |  | pwm8.OUT | ALT4
|  |  | gpio1.IO[15] | ALT5
|  |  | anatop.24M_OUT | ALT6
87 | JTAG_MODE | P15 | sjc.MOD | Default | 3.3V | Pulled down with 10Kohm on Module
|  |  | sjc.MOD | ALT0
|  |  | gpt2.CLK | ALT1
|  |  | spdif.OUT | ALT2
|  |  | anatop.ENET_REF_CLK_25M | ALT3
|  |  | ccm.PMIC_RDY | ALT4
|  |  | gpio1.IO[10] | ALT5
|  |  | sdma.EXT_EVENT[0] | ALT6
88 | GPIO1_IO09 | M15 | gpio1.IO[9] | Default | 3.3V | Can be used as analog input,refer to i.mx6ul/6ull user mamual for detail.
|  |  | pwm2.OUT | ALT0
|  |  | global wdog | ALT1
|  |  | spdif.IN | ALT2
|  |  | csi.HSYNC | ALT3
|  |  | usdhc2.RESET_B | ALT4
|  |  | gpio1.IO[9] | ALT5
|  |  | usdhc1.RESET_B | ALT6
|  |  | ecspi3.TESTER_TRIGGER | ALT7
|  |  | uart5.CTS_B | ALT8
89 | GPIO1_IO08 | N17 | gpio1.IO[8] | Default | 3.3V | Can be used as analog input, refer to i.mx6ul/6ull user mamual for detail
|  |  | pwm1.OUT | ALT0
|  |  | wdog1.WDOG_B | ALT1
|  |  | spdif.OUT | ALT2
|  |  | csi.VSYNC | ALT3
|  |  | usdhc2.VSELECT | ALT4
|  |  | gpio1.IO[8] | ALT5
|  |  | ccm.PMIC_RDY | ALT6
|  |  | ecspi2.TESTER_TRIGGER | ALT7
|  |  | uart5.RTS_B | ALT8
90 | GPIO1_IO05 | M17 | gpio1.IO[5] | Default | 3.3V | Can be used as analog input,refer to i.mx6ul/6ull user mamual for detail.
|  |  | anatop.ENET_REF_CLK2 | ALT0
|  |  | pwm4.OUT | ALT1
|  |  | anatop.OTG2_ID | ALT2
|  |  | csi.FIELD | ALT3
|  |  | usdhc1.VSELECT | ALT4
|  |  | gpio1.IO[5] | ALT5
|  |  | enet2.1588_EVENT0_OUT | ALT6
|  |  | ccm.PLL3_BYP | ALT7
|  |  | uart5.RX | ALT8
91 | GPIO1_IO04 | M16 | gpio1.IO[4] | Default | 3.3V | Can be used as analog input,refer to i.mx6ul/6ull user mamual for detail.
|  |  | anatop.ENET_REF_CLK1 | ALT0
|  |  | pwm3.OUT | ALT1
|  |  | usb.OTG1_PWR | ALT2
|  |  | anatop.24M_OUT | ALT3
|  |  | usdhc1.RESET_B | ALT4
|  |  | gpio1.IO[4] | ALT5
|  |  | enet2.1588_EVENT0_IN | ALT6
|  |  | ccm.PLL2_BYP | ALT7
|  |  | uart5.TX | ALT8
92 | GPIO1_IO03 | L17 | gpio1.IO[3] | Default | 3.3V | Can be used as analog input,refer to i.mx6ul/6ull user mamual for detail.
|  |  | i2c1.SDA | ALT0
|  |  | gpt1.COMPARE3 | ALT1
|  |  | usb.OTG2_OC | ALT2
|  |  | osc32k.32K_OUT | ALT3
|  |  | usdhc1.CD_B | ALT4
|  |  | gpio1.IO[3] | ALT5
|  |  | ccm.DI0_EXT_CLK | ALT6
|  |  | src.TESTER_ACK | ALT7
|  |  | uart1.RX | ALT8
93 | GPIO1_IO02 | L14 | gpio1.IO[2] | Default | 3.3V | Can be used as analog input,refer to i.mx6ul/6ull user mamual for detail.
|  |  | i2c1.SCL | ALT0
|  |  | gpt1.COMPARE2 | ALT1
|  |  | usb.OTG2_PWR | ALT2
|  |  | anatop.ENET_REF_CLK_25M | ALT3
|  |  | usdhc1.WP | ALT4
|  |  | gpio1.IO[2] | ALT5
|  |  | sdma.EXT_EVENT[0] | ALT6
|  |  | src.ANY_PU_RESET | ALT7
|  |  | uart1.TX | ALT8
94 | GPIO1_IO01 | L15 | gpio1.IO[1] | Default | 3.3V | Can be used as analog input,refer to i.mx6ul/6ull user mamual for detail.
|  |  | i2c2.SDA | ALT0
|  |  | gpt1.COMPARE1 | ALT1
|  |  | usb.OTG1_OC | ALT2
|  |  | anatop.ENET_REF_CLK2 | ALT3
|  |  | mqs.LEFT | ALT4
|  |  | gpio1.IO[1] | ALT5
|  |  | enet1.1588_EVENT0_OUT | ALT6
|  |  | src.EARLY_RESET | ALT7
|  |  | wdog1.WDOG_B | ALT8
95 | GPIO1_IO00 | K13 | gpio1.IO[0] | Default | 3.3V | Can be used as analog input,refer to i.mx6ul/6ull user mamual for detail.
|  |  | i2c2.SCL | ALT0
|  |  | gpt1.CAPTURE1 | ALT1
|  |  | anatop.OTG1_ID | ALT2
|  |  | anatop.ENET_REF_CLK1 | ALT3
|  |  | mqs.RIGHT | ALT4
|  |  | gpio1.IO[0] | ALT5
|  |  | enet1.1588_EVENT0_IN | ALT6
|  |  | src.SYSTEM_RESET | ALT7
|  |  | wdog3.WDOG_B | ALT8
96 | VSNVS | P12 | VDD_SNVS_IN |  | VSNVS | VSNVS power in 2.8~3.3V ,Should be firstly powered on.
97 | VSYS_3V3 |  |  |  | 3.3V | Main 3.3V power in
98 | GND |  |  |  | GND
99 | UART1_CTS | K15 | gpio1.IO[18] | Default | 3.3V
|  |  | uart1.CTS_B | ALT0
|  |  | enet1.RX_CLK | ALT1
|  |  | usdhc1.WP | ALT2
|  |  | csi.DATA[4] | ALT3
|  |  | enet2.1588_EVENT1_IN | ALT4
|  |  | gpio1.IO[18] | ALT5
|  |  | anatop.USBPHY1_TSTI_TX_DN | ALT6
|  |  | usdhc2.TESTER_TRIGGER | ALT7
|  |  | usdhc2.WP | ALT8
|  |  | uart5.CTS_B | ALT9
100 | UART1_RTS | J14 | gpio1.IO[19] | Default | 3.3V
|  |  | uart1.RTS_B | ALT0
|  |  | enet1.TX_ER | ALT1
|  |  | usdhc1.CD_B | ALT2
|  |  | csi.DATA[5] | ALT3
|  |  | enet2.1588_EVENT1_OUT | ALT4
|  |  | gpio1.IO[19] | ALT5
|  |  | anatop.USBPHY1_TSTO_RX_SQUELCH | ALT6
|  |  | qspi.TESTER_TRIGGER | ALT7
|  |  | usdhc2.CD_B | ALT8
|  |  | uart5.RTS_B | ALT9
101 | UART1_RX_DATA | K16 | gpio1.IO[17] | Default | 3.3V
|  |  | uart1.RX | ALT0
|  |  | enet1.RDATA[3] | ALT1
|  |  | i2c3.SDA | ALT2
|  |  | csi.DATA[3] | ALT3
|  |  | gpt1.CLK | ALT4
|  |  | gpio1.IO[17] | ALT5
|  |  | anatop.USBPHY1_TSTI_TX_HS_MODE | ALT6
|  |  | usdhc1.TESTER_TRIGGER | ALT7
|  |  | spdif.IN | ALT8
|  |  | uart5.RX | ALT9
102 | UART1_TX_DATA | K14 | gpio1.IO[16] | Default | 3.3V
|  |  | uart1.TX | ALT0
|  |  | enet1.RDATA[2] | ALT1
|  |  | i2c3.SCL | ALT2
|  |  | csi.DATA[2] | ALT3
|  |  | gpt1.COMPARE1 | ALT4
|  |  | gpio1.IO[16] | ALT5
|  |  | anatop.USBPHY1_TSTI_TX_LS_MODE | ALT6
|  |  | ecspi4.TESTER_TRIGGER | ALT7
|  |  | spdif.OUT | ALT8
|  |  | uart5.TX | ALT9
103 | UART2_CTS | J15 | gpio1.IO[22] | Default | 3.3V
|  |  | uart2.CTS_B | ALT0
|  |  | enet1.CRS | ALT1
|  |  | can2.TX | ALT2
|  |  | csi.DATA[8] | ALT3
|  |  | gpt1.COMPARE2 | ALT4
|  |  | gpio1.IO[22] | ALT5
|  |  | anatop.USBPHY2_TSTO_RX_FS_RXD | ALT6
|  |  | sjc.DE_B | ALT7
|  |  | ecspi3.MOSI | ALT8
104 | UART2_RTS | J15 | gpio1.IO[22] | Default | 3.3V
|  |  | uart2.CTS_B | ALT0
|  |  | enet1.CRS | ALT1
|  |  | can2.TX | ALT2
|  |  | csi.DATA[8] | ALT3
|  |  | gpt1.COMPARE2 | ALT4
|  |  | gpio1.IO[22] | ALT5
|  |  | anatop.USBPHY2_TSTO_RX_FS_RXD | ALT6
|  |  | sjc.DE_B | ALT7
|  |  | ecspi3.MOSI | ALT8
105 | UART2_RX_DATA | J16 | gpio1.IO[21] | Default | 3.3V
|  |  | uart2.RX | ALT0
|  |  | enet1.TDATA[3] | ALT1
|  |  | i2c4.SDA | ALT2
|  |  | csi.DATA[7] | ALT3
|  |  | gpt1.CAPTURE2 | ALT4
|  |  | gpio1.IO[21] | ALT5
|  |  | anatop.USBPHY1_TSTO_RX_HS_RXD | ALT6
|  |  | sjc.DONE | ALT7
|  |  | ecspi3.SCLK | ALT8
106 | UART2_TX_DATA | J17 | gpio1.IO[20] | Default | 3.3V
|  |  | uart2.TX | ALT0
|  |  | enet1.TDATA[2] | ALT1
|  |  | i2c4.SCL | ALT2
|  |  | csi.DATA[6] | ALT3
|  |  | gpt1.CAPTURE1 | ALT4
|  |  | gpio1.IO[20] | ALT5
|  |  | anatop.USBPHY1_TSTO_RX_DISCON_DET | ALT6
|  |  | rawnand.TESTER_TRIGGER | ALT7
|  |  | ecspi3.SS0 | ALT8
107 | UART3_CTS | H15 | gpio1.IO[26] | Default | 3.3V
|  |  | uart3.CTS_B | ALT0
|  |  | enet2.RX_CLK | ALT1
|  |  | can1.TX | ALT2
|  |  | csi.DATA[10] | ALT3
|  |  | enet1.1588_EVENT1_IN | ALT4
|  |  | gpio1.IO[26] | ALT5
|  |  | anatop.USBPHY1_TSTI_TX_HIZ | ALT6
|  |  | sim_m.HADDR[1] | ALT7
|  |  | epit2.OUT | ALT8
108 | UART3_RTS | G14 | gpio1.IO[27] | Default | 3.3V
|  |  | uart3.RTS_B | ALT0
|  |  | enet2.TX_ER | ALT1
|  |  | can1.RX | ALT2
|  |  | csi.DATA[11] | ALT3
|  |  | enet1.1588_EVENT1_OUT | ALT4
|  |  | gpio1.IO[27] | ALT5
|  |  | anatop.USBPHY2_TSTO_RX_HS_RXD | ALT6
|  |  | sim_m.HADDR[2] | ALT7
|  |  | wdog1.WDOG_B | ALT8
109 | UART3_RX_DATA | H16 | gpio1.IO[25] | Default | 3.3V
|  |  | uart3.RX | ALT0
|  |  | enet2.RDATA[3] | ALT1
|  |  | csi.DATA[0] | ALT3
|  |  | uart2.RTS_B | ALT4
|  |  | gpio1.IO[25] | ALT5
|  |  | anatop.USBPHY1_TSTI_TX_EN | ALT6
|  |  | sim_m.HADDR[0] | ALT7
|  |  | epit1.OUT | ALT8
110 | UART3_TX_DATA | H17 | gpio1.IO[24] | Default | 3.3V
|  |  | uart3.TX | ALT0
|  |  | enet2.RDATA[2] | ALT1
|  |  | csi.DATA[1] | ALT3
|  |  | uart2.CTS_B | ALT4
|  |  | gpio1.IO[24] | ALT5
|  |  | anatop.USBPHY1_TSTI_TX_DP | ALT6
|  |  | sjc.JTAG_ACT | ALT7
|  |  | anatop.OTG1_ID | ALT8
111 | UART4_RX_DATA | G16 | gpio1.IO[29] | Default | 3.3V
|  |  | uart4.RX | ALT0
|  |  | enet2.TDATA[3] | ALT1
|  |  | i2c1.SDA | ALT2
|  |  | csi.DATA[13] | ALT3
|  |  | csu.CSU_ALARM_AUT[1] | ALT4
|  |  | gpio1.IO[29] | ALT5
|  |  | anatop.USBPHY2_TSTO_PLL_CLK20DIV | ALT6
|  |  | sim_m.HADDR[4] | ALT7
|  |  | ecspi2.SS0 | ALT8
|  |  | epdc.PWRCTRL[1] | ALT9
112 | UART4_TX_DATA | G17 | gpio1.IO[28] | Default | 3.3V
|  |  | uart4.TX | ALT0
|  |  | enet2.TDATA[2] | ALT1
|  |  | i2c1.SCL | ALT2
|  |  | csi.DATA[12] | ALT3
|  |  | csu.CSU_ALARM_AUT[2] | ALT4
|  |  | gpio1.IO[28] | ALT5
|  |  | anatop.USBPHY1_TSTO_PLL_CLK20DIV | ALT6
|  |  | sim_m.HADDR[3] | ALT7
|  |  | ecspi2.SCLK | ALT8
113 | UART5_TX_DATA | F17 | gpio1.IO[30] | Default | 3.3V
|  |  | uart5.TX | ALT0
|  |  | enet2.CRS | ALT1
|  |  | i2c2.SCL | ALT2
|  |  | csi.DATA[14] | ALT3
|  |  | csu.CSU_ALARM_AUT[0] | ALT4
|  |  | gpio1.IO[30] | ALT5
|  |  | anatop.USBPHY2_TSTO_RX_SQUELCH | ALT6
|  |  | sim_m.HADDR[5] | ALT7
|  |  | ecspi2.MOSI | ALT8
|  |  | epdc.PWRCTRL[2] | ALT9
114 | UART5_RX_DATA | G13 | gpio1.IO[31] | Default | 3.3V
|  |  | uart5.RX | ALT0
|  |  | enet2.COL | ALT1
|  |  | i2c2.SDA | ALT2
|  |  | csi.DATA[15] | ALT3
|  |  | csu.CSU_INT_DEB | ALT4
|  |  | gpio1.IO[31] | ALT5
|  |  | anatop.USBPHY2_TSTO_RX_DISCON_DET | ALT6
|  |  | sim_m.HADDR[6] | ALT7
|  |  | ecspi2.MISO | ALT8
|  |  | epdc.PWRCTRL[3] | ALT9
115 | GND |  |  |  | GND
116 | ENET2_CRS_DV | B17 | gpio2.IO[10] | Default | 3.3V
|  |  | enet2.RX_EN | ALT0
|  |  | uart7.TX | ALT1
|  |  | i2c4.SCL | ALT3
|  |  | weim.ADDR[26] | ALT4
|  |  | gpio2.IO[10] | ALT5
|  |  | kpp.ROW[5] | ALT6
|  |  | sim_m.HADDR[17] | ALT7
|  |  | anatop.ENET_REF_CLK_25M | ALT8
|  |  | epdc.SDDO[10] | ALT9
117 | ENET2_RXER | D16 | gpio2.IO[15] | Default | 3.3V
|  |  | enet2.RX_ER | ALT0
|  |  | uart8.RTS_B | ALT1
|  |  | ecspi4.SS0 | ALT3
|  |  | weim.ADDR[25] | ALT4
|  |  | gpio2.IO[15] | ALT5
|  |  | kpp.COL[7] | ALT6
|  |  | sim_m.HADDR[22] | ALT7
|  |  | global wdog | ALT8
|  |  | epdc.SDDO[15] | ALT9
118 | ENET2_RXD1 | C16 | gpio2.IO[9] | Default | 3.3V
|  |  | enet2.RDATA[1] | ALT0
|  |  | uart6.RX | ALT1
|  |  | i2c3.SDA | ALT3
|  |  | enet1.MDC | ALT4
|  |  | gpio2.IO[9] | ALT5
|  |  | kpp.COL[4] | ALT6
|  |  | sim_m.HADDR[16] | ALT7
|  |  | usb.OTG1_OC | ALT8
|  |  | epdc.SDDO[9] | ALT9
119 | ENET2_RXD0 | C17 | gpio2.IO[8] | Default | 3.3V
|  |  | enet2.RDATA[0] | ALT0
|  |  | uart6.TX | ALT1
|  |  | i2c3.SCL | ALT3
|  |  | enet1.MDIO | ALT4
|  |  | gpio2.IO[8] | ALT5
|  |  | kpp.ROW[4] | ALT6
|  |  | sim_m.HADDR[15] | ALT7
|  |  | usb.OTG1_PWR | ALT8
|  |  | epdc.SDDO[8] | ALT9
120 | ENET2_TX_CLK | D17 | gpio2.IO[14] | Default | 3.3V
|  |  | enet2.TX_CLK | ALT0
|  |  | uart8.CTS_B | ALT1
|  |  | ecspi4.MISO | ALT3
|  |  | anatop.ENET_REF_CLK2 | ALT4
|  |  | gpio2.IO[14] | ALT5
|  |  | kpp.ROW[7] | ALT6
|  |  | sim_m.HADDR[21] | ALT7
|  |  | anatop.OTG2_ID | ALT8
|  |  | epdc.SDDO[14] | ALT9
121 | ENET2_TXEN | B15 | gpio2.IO[13] | Default | 3.3V
|  |  | enet2.TX_EN | ALT0
|  |  | uart8.RX | ALT1
|  |  | ecspi4.MOSI | ALT3
|  |  | weim.ACLK_FREERUN | ALT4
|  |  | gpio2.IO[13] | ALT5
|  |  | kpp.COL[6] | ALT6
|  |  | sim_m.HADDR[20] | ALT7
|  |  | usb.OTG2_OC | ALT8
|  |  | epdc.SDDO[13] | ALT9
122 | ENET2_TXD1 | A16 | gpio2.IO[12] | Default | 3.3V
|  |  | enet2.TDATA[1] | ALT0
|  |  | uart8.TX | ALT1
|  |  | ecspi4.SCLK | ALT3
|  |  | weim.EB_B[3] | ALT4
|  |  | gpio2.IO[12] | ALT5
|  |  | kpp.ROW[6] | ALT6
|  |  | sim_m.HADDR[19] | ALT7
|  |  | usb.OTG2_PWR | ALT8
|  |  | epdc.SDDO[12] | ALT9
123 | ENET2_TXD0 | A15 | gpio2.IO[11] | Default | 3.3V
|  |  | enet2.TDATA[0] | ALT0
|  |  | uart7.RX | ALT1
|  |  | i2c4.SDA | ALT3
|  |  | weim.EB_B[2] | ALT4
|  |  | gpio2.IO[11] | ALT5
|  |  | kpp.COL[5] | ALT6
|  |  | sim_m.HADDR[18] | ALT7
|  |  | anatop.24M_OUT | ALT8
|  |  | epdc.SDDO[11] | ALT9
124 | ENET_MDC | K17 | gpio1.IO[7] | Default | 3.3V | Can be only used for ENET，if ENET1 is used!
|  |  | enet1.MDC | ALT0
|  |  | enet2.MDC | ALT1
125 | ENET_MDIO |  | gpio1.IO[6] | Default | 3.3V | Pulled up 1.5K ohm on module， Only be used for ENET,if ENET1 is used!
|  |  | enet1.MDIO | ALT0
125 |  |  | enet2.MDIO | ALT1
126 | GND |  |  |  | GND
127 | POR_B |  | I.MX6ULL power on reset pin |  | 3.3V | NOT Compliance with WT-SOM6ULX !!
128 | ETH1X_LED1 |  | KSZ8081 Link activity LED |  | 3.3V | Active Low (Drive C side of LED)

## Sheet2
GPIO1_IO00
GPIO1_IO01
GPIO1_IO02
GPIO1_IO03
GPIO1_IO04
GPIO1_IO05
GPIO1_IO06
GPIO1_IO07
GPIO1_IO08
GPIO1_IO09